## Sheet1
Yealink Phones Supported By Inteliquent
Model | SIP-T53W | SIP-T54W | SIP-T57W
Download | Datasheet | Datasheet | Datasheet
Operating System | Linux Based | Linux Based | Linux Based
Interface
LCD display | 3.7" 360 x 160 Pixels Graphical Display | 4.3" 480 x 272 Pixels Color Display | 7" 800 x 480 Pixels Color Display
LCD Type | Adjustable | Adjustable | Adjustable
LED Indicators | √ | √ | √
Line Keys | 8 | 10 | 0
Memory Keys | 21 (3 Pages of 7 Keys) | 27 (3 Pages of 9 Keys) | 29 Touch Keys
USB Port (2.0 Compliant) | 1 | 1 | 1
Ethernet Port | Dual-port Gigabit Ethernet | Dual-port Gigabit Ethernet | Dual-port Gigabit Ethernet
Headset Port (RJ-9) | √ | √ | √
Expansion Module | Yealink EXP50 | Yealink EXP50 | Yealink EXP50
(Accessory, purchased separately)
External Yealink AC Adapter (Optional) | AC 100~240V Input and DC 5V/1.2A Output | AC 100~240V Input and DC 5V/2A Output | AC 100~240V Input and DC 5V/2A Output
Audio Features
HD Voice | HD Handset, HD Speaker | HD Handset, HD Speaker | HD Handset, HD Speaker
Speakerphone | Full Duplex | Full Duplex | Full Duplex
Wideband Codec | G.722, Opus | G.722, Opus | G.722, Opus
Narrowband Codec | G.711(A/µ), G.729, G729A, G.726, G.723.1, iLBC | G.711(A/µ), G.729, G729A, G.726, G.723.1, iLBC | G.711(A/µ), G.729, G729A, G.726, G.723.1, iLBC
HAC Handset | √ | √ | √
Acoustic Shield | √ | √ | √
Yealink Noise Proof | x | x | x
Connectivity
PoE | √ | √ | √
Headset | USB/Bluetooth/RJ9 | USB/Bluetooth/RJ9 | USB/Bluetooth/RJ9
Bluetooth | Built-in Bluetooth 4.2 | Built-in Bluetooth 4.2 | Built-in Bluetooth 4.2
Wi-Fi | Built-in（2.4G and 5G） | Built-in（2.4G and 5G） | Built-in（2.4G and 5G）
HDMI | X | X | X
Foot Stand | 1 Adjustable Angle | 1 Adjustable Angle | 1 Adjustable Angle
Wall Mountable | √ | √ | √
Door Phone Integration | X | X | X
Camera | X | X | X
Video Resolution | X | X | X
Video Codecs | X | X | X
Telephony Features
SIP Accounts | 12 | 16 | 16
N-way Conferencing | 5 | 10 | 10
5-way Video/Audio Mixed Conferencing | X | X | X
Model | SIP-T43U | SIP-T46U
Display | 3.7" graphical LCD | 4.3" color LCD
Resolution | 360 x 160 | 480 x 272
LCD Backlight | √ | √
Line | 12 | 16
Line Key | 8 | 10
Memory Key | 21 (3 pages of 7 keys) | 27 (3 pages of 9 keys)
HD Voice | HD Speaker,HD Handset | HD Speaker,HD Handset
Wide-band Codecs | G.722,Opus | G.722，Opus
Narrow-band Codecs | G.711(A/µ), G.729A/B, G.726,G.723.1, iLBC, Opus | G.711(A/µ), G.729A/B, G.726,G.723.1, iLBC, Opus
N-way Conferencing | 5 | 10
Ethernet Port | Dual-port Gigabit Ethernet | Dual-port Gigabit Ethernet
PoE | √ | √
Headset Port (RJ-9) | √ | √
USB Port (2.0 compliant) | 2 | 2
USB Headset | √ | √
USB Recording | √ | √
Yealink Bluetooth Adapter BT41 (Accessory, purchased separately) | √ | √
Yealink Wi-Fi Adapter WF40/WF50 (Accessory, purchased separately) | √ | √
Wireless Headset Adapter EHS40 (Accessory, purchased separately) | √ | √
Color Expansion Module EXP43 (Accessory, purchased separately) | √ | √
Foot Stand | 2 adjustable angles | 2 adjustable angles
Wall Mounting | √ | √
External Yealink AC Adapter (optional) | AC 100~240V input and DC 5V/1.2A output | AC 100~240V input and DC 5V/2A output
Model | T33P/T33G
LCD | 2.4" color LCD
Resolution | 320 x 240
LCD Backlight | √(Adjustable Brightness)
Line | 4
Line Key | 4
Memory Key | 12 (4 pages of 3 keys)
PoE | √
GigE | √(T33G)
Headset Port (RJ-9) | √
Wireless Headset Adapter | EHS35
N-Way Audio Conferencing | 5
Wide-band Codecs | G.722, Opus
Narrow-band Codecs | G.711(A/µ), G.729, G.729A, G.726, iLBC, G.723.1
Foot Stand | 2 adjustable angles
Wall Mounting | √
Security Slot | √
External Yealink AC Adapter (optional) | AC 100~240V input and DC 5V/600mA output
Model | CP960
Download | Datasheet
Operating System | Android 5.1
Interface
LCD | 5" 720 x 1280-pixel capacitive touch screen
LCD Backlight | √
USB Port (2.0 Compliant) | 2
USB 2.0 Micro-B Device Port | 1(Connect to PC)
Ethernet Port | 10/100Mbps
Wired MIC | 2 (Optional)
Wireless MIC | 2 (Optional)
3.5 mm Jack | 1
Security Slot | √
Audio Features
HD Voice | √
Wide-Band Codecs | G.722， G722.1C，Opus
Narrow-Band Codecs | G.711(A/µ), G726, G729, G723, iLBC
Built-In 3-Microphone Array | √
Microphone Pickup | 20ft
Yealink Noise Proof Technology | √
Noise Suppression | √
Connectivity
Built-In PoE | IEEE 802.3af
Built-In Bluetooth | Bluetooth 4.0
Built-In Wi-Fi | 802.11a/b/g/n/ac
Battery | x
Talk Time | x
Standby Time | x
Telephony Features
Recording | √ (Via USB flash drive)
Five-way Conferencing | √
Yealink Active Speaker | √
Star Connection | √ ( up to 4 units)